## Sheet2
Qty | Value | Device | Package | Parts | Description
6 |  | CONN_02 | 1X02 | J8, J9, J11, J12, J13, J16 | Multi connection point. Often used as Generic Header-pin footprint for 0.1 inch spaced/style header connections
1 |  | CONN_05X2PTH | 2X5 | J14 | Multi connection point. Often used as Generic Header-pin footprint for 0.1 inch spaced/style header connections
2 |  | CONN_08";1X08" | J4, J10 | J4, J10 | Multi connection point. Often used as Generic Header-pin footprint for 0.1 inch spaced/style header connections
4 |  | CONN_08X2_HEADER | 2X8 | J5, J6, J7, J15 | Multi connection point. Often used as Generic Header-pin footprint for 0.1 inch spaced/style header connections
13 | 0.1uF | 0.1UF-0603-25V-(+80/-20%) | 0603 | C1, C2, C4, C8, C10, C11, C12, C13, C18, C20, C21, C22, C23 | 0.1ÂµF ceramic capacitors
3 | 1.0uF | 1.0UF-16V-10%(0603) | 0603-CAP | C14, C16, C19 | CAP-00868
6 | 10k | 10KOHM-0603-1/10W-1% | 0603 | R1, R2, R3, R4, R9, R21 | 10kÎ© resistor
1 | 10nF | 10NF/10000PF-50V-10%(0603) | 0603-CAP | C17 | CAP-00867
3 | 10uF | 10UF-POLAR-EIA3216-16V-10%(TANT) | EIA3216 | C3, C6, C15 | 10.0ÂµF polarized capacitors
1 | 16MHz | CRYSTAL-16MHZPTH-HC49US | HC49US | Y2 | 16MHz Crystal
1 | 1A/40V/500mV | DIODE-SCHOTTKY-SS14 | SMA-DIODE | D4 | Schottky diode
1 | 1A/60V/500mÎ© | MOSFET-PCH-ZXMP6A13F | SOT23-3 | Q1 | P-channel MOSFETs
1 | 220 | 220OHM-0603-1/10W-1% | 0603 | R20 | 220Î© resistor
2 | 22pF | 22PF-0603-50V-5% | 0603 | C7, C9 | 22pF ceramic capacitors
2 | 22uF | CPOL-USCT3528 | CT3528 | C5, C24 | POLARIZED CAPACITOR, American symbol
12 | 4.7k | 4.7KOHM-0603-1/10W-1% | 0603 | R7, R8, R10, R11, R12, R13, R14, R15, R16, R17, R18, R19 | 4.7kÎ© resistor
1 | 6V/0.5A | PPTC_6V500MA-2 | 1206 | PTC | Resettable Fuse PPTC
1 | AMP FCI 10103594-0001LF | USB_MICRO-B_HALF_PTH_MILL | USB-MICROB-PTH-MILL | J1 | USB Type Micro-B Connector
1 | AMS1117-3.3 | AMS1117-3.3 | SOT229P700X180-4N | U3 | Sot223/Pkg 1-Amp 3.3-Volt Low Drop Out Voltage Regulatator
1 | AMS1117-5.0 | AMS1117-5.0 | SOT229P700X180-4N | U8 | Sot223/Pkg 1-Amp 5-Volt Low Drop Out Voltage Regulatator
1 | APDS-9960 | APDS-9960 | APDS-9960 | U1 | Avago APDS-9960 Digital Proximity, Ambient Light, RGB, and Gesture Sensor.
1 | ATMEGA2560AU | ATMEGA2560AU | TQFP100 | U4 | Atmel 100-pin 8-bit uC
1 | BLUE | LED-BLUE0603 | LED-0603 | D3 | Blue SMD LED
1 | BME680 | BME680 | PSON80P300X300X100-8N | U6 | Integrated Environmental Unit
4 | BSS138W | BSS138W | SOT323-R | Q2, Q3, Q4, Q5 | N-Channel MOSFET
1 | CH340C | CH340C | SO016 | U2
1 | ESP8266_ESP-01 | ESP8266_ESP-01 | ESP8266_ESP-01 | U5 | ESP8266 ESP-01 Module
2 | GREEN | LED-GREEN0603 | LED-0603 | D2, D5 | Green SMD LED
1 | ICSP | PINHD-2X3 | 2X03 | J2 | PIN HEADER
2 | JUMPER-SMT_2_NO_SILK | JUMPER-SMT_2_NO_SILK | SMT-JUMPER_2_NO_SILK | JP1, JP2 | Normally open jumper
1 | LIS3DH | LIS3DH | LGA-16-3X3 | U7 | ST Microelectronics LIS3DH 3-Axis +/-2/4/8/16g SPI/I2C Accelerometer
1 | MOMENTARY-SWITCH-SPST-PTH-6.0MM | MOMENTARY-SWITCH-SPST-PTH-6.0MM | TACTILE_SWITCH_PTH_6.0MM | RESET | Momentary Switch (Pushbutton) - SPST
1 | OLED_SHIELD | OLED_SHIELD | OLED_SHIELD | OLED | This is an OLED display shield for 0.96 OLED display module (SSD1306)."
1 | POWER_JACKSLT | POWER_JACKSLT | POWER_JACK_SLOT | J3 | Power Jack Connector
1 | WS2812B | WS2812B | WS2812B | RGB_LED | WS2812B SMD addressable RGB LED
1 | Yellow | LED-YELLOW0603 | LED-0603 | D1 | Yellow SMD LED